## Sheet2
DTC | Description | ECU
B1120-12 | Seat Sensor Short to Battery | VCU
B1121-1C | Seat Sensor Voltage Out of Range | VCU
B1404-12 | Load Relay Signal Short to Battery | VCU
B1404-13 | Load Relay Signal Open Circuit | VCU
B1404-14 | Load Relay Signal Short to Ground | VCU
B1405-11 | Brakelamp Driver Signal Short to Ground | VCU
B1405-12 | Brakelamp Driver Signal Short to Battery | VCU
B1405-19 | Brake lamp Driver Signal Overcurrent | VCU
B1408-12 | Battery Fan Relay Signal Short to Battery | VCU
B1408-13 | Battery Fan Relay Signal Open Circuit | VCU
B1408-14 | Battery Fan Relay Signal Short to Ground | VCU
P1503-11 | Side Stand Sensor Short to Ground | VCU
P1504-12 | Side Stand Sensor Short to Battery | VCU
B1505-1C | Side Stand Sensor Voltage Out of Range | VCU
B1506-13 | Side Stand Sensor Open Circuit | VCU
B1511-1C | Main Stand Sensor Voltage Out of Range | VCU
B1512-13 | Main Stand Sensor Open Circuit | VCU
B1513-11 | Main Stand Sensor Short to Ground | VCU
B1514-12 | Main Stand Sensor Short to Battery | VCU
P0070-13 | Ambient Temperature Sensor Open Circuit / Short to Battery | VCU
P0070-13 | Ambient Temperature Sensor Open Circuit / Short to Battery | VCU
P0120-13 | Accelerator Position (APP)-1 Sensor Open Circuit / Short to Battery | VCU
P0121-1C | Accelerator Position (APP)-1 Sensor Voltage Out of Range | VCU
P0122-11 | Accelerator Position (APP)-1 Sensor Short to Ground | VCU
P0124-02 | Accelerator Position (APP)-1 Signal Difference High | VCU
P0220-13 | Accelerator Position (APP)-2 Sensor Open Circuit / Short to Battery | VCU
P0221-1C | Accelerator Position (APP)-1 Sensor Voltage Out of Range | VCU
P0222-11 | Accelerator Position (APP)-2 Sensor Short to Ground | VCU
P0224-02 | Accelerator Position (APP)-2 Signal Difference High | VCU
P057A-13 | Brake Switch Open Circuit | VCU
P057B-1C | Brake Switch Voltage Out of Range | VCU
P057C-11 | Brake Switch Short to Ground | VCU
P057D-12 | Brake Switch Short to Battery | VCU
P057E-24 | Brake stuck in Pressed condition | VCU
P071A-13 | Drive Switch Sensor Open Circuit | VCU
P071B-11 | Drive Switch Short to Ground | VCU
P071C-12 | Drive Switch Short to Battery | VCU
P071D-13 | Reverse Switch Open Circuit | VCU
P071E-11 | Reverse Switch Short to Ground | VCU
P071F-12 | Reverse Switch Short to Battery | VCU
P0A08-1C | DC-DC Convertor PG Pin Voltage Out of Range | VCU
P1A09-11 | DC-DC Convertor PG Pin Voltage Short to Ground | VCU
P0CCC-13 | Charge Plug Sensor Open Circuit | VCU
P0CCD-1C | Charge Plug Sensor Voltage Out of Range | VCU
P0CCE-11 | Charge Plug Sensor Short to Ground | VCU
P1311-2 | Thermal Runaway detected by VCU | VCU
P1310-29 | BMS Pressure sensor circuit fault | VCU
P1401-11 | DC-DC Enable Pin Short to Ground | VCU
P1402-11 | MCU Enable Pin Short to Ground | VCU
P1402-12 | MCU Enable Pin Short to Battery | VCU
P1403-11 | MPRD Relay Signal Short to Ground | VCU
P1403-12 | MPRD Relay Signal Short to Battery | VCU
P1403-13 | MPRD Relay Signal Open Circuit | VCU
P1406-16 | Sensor Voltage Supply-1 Low Voltage | VCU
P1406-17 | Sensor Voltage Supply-1 High Voltage | VCU
P1407-16 | Auxiliary Battery Voltage Low | VCU
P1407-17 | Auxiliary Battery Voltage High | VCU
P1409-01 | Charger Fuse Blown Fault | VCU
P1410-01 | Charge Plug Incorrect Fitment / Detection Error | VCU
P1416-16 | Sensor Voltage Supply-2 Low Voltage | VCU
P1416-17 | Sensor Voltage Supply-2 High Voltage | VCU
P1711-1C | Drive Switch Voltage Out of Range | VCU
P1712-23 | Drive Switch Stuck in pressed condition | VCU
P1713-1C | Reverse Switch Voltage Out of Range | VCU
P1714-23 | Reverse Switch Stuck in pressed condition | VCU
P1A08-01 | DC-DC Convertor Not Operating | VCU
PP2347-02 | Accelerator Position (APP) Non-plausibility | VCU
P2678-38 | Battery Cooling Fan Stuck | VCU
U1410-82 | High Voltage (HV) Battery CAN Communication Error | VCU
U1420-82 | MCU CAN Communication Error | VCU
U1430-82 | Charger CAN Communication Error | VCU
U1440-82 | SCU CAN Communication Error | VCU
U1451-82 | Telematics (TEL) CAN Communication Error | VCU
U1551-82 | ICL CAN Communication Error | VCU
P1A14-01 | Motor FOC Failure | MCU
P1A15-21 | Rqst REV torque OOR hi | MCU
P1A16-22 | Rqst FWD rorque OOR hi | MCU
P1A17-01 | DC-DC Converter fault | MCU
P1A18-92 | PMIC op voltage fault | MCU
P1A19-92 | Inverter Bridge MOSFET(s) fault | MCU
P1A1A-92 | Gate Driver fault | MCU
P1A1B-01 | Motor Stall | MCU
P1A1C-54 | Motor Offset Invalid Cal | MCU
P1A1D-01 | Motor demagnetization | MCU
P1A1E-1D | Phase Current Sensing fault | MCU
P1A1F-1C | U phase voltage fault | MCU
P1A20-01 | Open phase fault | MCU
P1A21-1C | V phase voltage fault | MCU
P1A22-1E | Phase to Ground Short Circuit | MCU
P1A23-1C | W phase voltage fault | MCU
P1A25-1E | Phase 2 Phase Short Ckt. | MCU
P1A26-19 | DC current OOR hi | MCU
P1A27-02 | Encoder Failure | MCU
P1A28-29 | Motor Speed OOR high | MCU
P1A29-16 | DC terminal voltage OOR lo | MCU
P1A2A-22 | Motor temperature OOR hi | MCU
P1A2B-22 | MCU temperature OOR hi | MCU
P1A29-17 | DC terminal voltage OOR hi | MCU
P1A10-1C | Motor temperature sensor fault | MCU
P1A11-1C | MCU temperature sensor fault | MCU
P1A12-1C | Motor DC current sensor fault | MCU
P1A13-1C | Motor DC voltage sensor fault | MCU
P1A2C-48 | Torque estimate inconsistent: | MCU
P1401-14 | MCU - Sensor Enable fault: | MCU
P0070-4B | PCB Over Temperature | BMS
P0070-4B | Ambient Over Temperature | BMS
P0515-01 | Temperature Sensor Fault | BMS
P0666-4B | FET Over Temperature Fault | BMS
P0A08-01 | BMS DC-DC converter/LDO fault | BMS
P0A0A-01 | Battery Pack Open Circuit/Sensor Harness | BMS
P0A1D-00 | FET Open Request From VCU | BMS
P0A7D-00 | Low module capacity | BMS
P0A7E-00 | Cell/Pack Thermal runaway fault | BMS
P0A7F-00 | Module Soft Short | BMS
P0A95-00 | BMS Fuse blown fault | BMS
P0AA0-72 | FET Stuck open fault | BMS
P0AA0-73 | FET Welded fault | BMS
P0ABA-11 | Brick Under Voltage Severe | BMS
P0ABA-12 | Brick Over Voltage Severe | BMS
P0ABF-01 | Current sensor fault | BMS
P0AC0-19 | Over Current Regen | BMS
P0AC5-11 | Battery low temperature Protection during Charge | BMS
P0AC5-12 | Battery Overheat Protection during Charge | BMS
P0ACA-11 | Battery low temperature Protection during Discharge | BMS
P0ACA-12 | Battery Overheat Protection during Discharge | BMS
P0AF8-A2 | Brick Over Discharged | BMS
P0AF8-A3 | Brick Over Charged | BMS
P0AFC-09 | Multi-Module Connect Fault | BMS
P0AFC-56 | Multi-Module Module ID Fault | BMS
P0B0F-19 | Over Currrent E-Fuse | BMS
P0BBD-00 | Voltage mismatch - between cell and pack measurement | BMS
P0C77-00 | Precharge Too Fast | BMS
P0C78-00 | Precharge Too Slow | BMS
P0C78-01 | Precharge Timeout | BMS
P0CA6-00 | Over Current Charge | BMS
P0CA7-00 | Over Current Discharge | BMS
P0D22-00 | Charger Undercurrent(Discharging) | BMS
P0D37-00 | Over Current Hardware ( SC Count Latch) | BMS
P0DAC-92 | Cell gross imbalance fault | BMS
P0E2D-00 | BMS Processor Error | BMS
P0E2D-43 | Event Logger Full | BMS
P0EED-04 | Discharge FET Stuck Open | BMS
P0EED-49 | Discharge FET Welded | BMS
P0EED-96 | Discharge FET Welded_Aux | BMS
P1800-00 | Cell Sense Impedance High | BMS
P1800-13 | Cell Sense Open Wire | BMS
P1801-00 | Module Charge FET Welded | BMS
P1805-00 | ROCT | BMS
P1EED-04 | Charge FET Stuck Open | BMS
P1EED-49 | Charge FET Welded | BMS
P1EED-96 | Charge_FET_Welded_Aux | BMS
P2BE8-0A | Precharge Load Shorted | BMS
P2BE8-4B | Precharge Over Temp | BMS
P2BE8-96 | Precharge FET Fail | BMS
U0259-00 | System Communication fault | BMS
B1030-11 | Roll over sensor short to ground | SCU
B1030-12 | Rollover sensor output short to battery | SCU
B1030-13 | Rollover sensor output circuit open | SCU
B1101-71 | Handle bar lock motor fault | SCU
B1102-19 | Continuous Blinker signal current above threshold | SCU
B1103-18 | LH Blinker signal current above threshold | SCU
B1104-19 | RH blinker signal current above threshold | SCU
B1120-11 | Seat/Glove box unlock switch short to ground | SCU
B1120-12 | Seat/Glove box unlock switch short to Battery | SCU
B1120-12 | Seat/Glove box unlock switch short to battery | SCU
B1121-71 | Seat/ Glove box solenoid fault | SCU
B1140-16 | FOB_Key_Battery_Low | SCU
U1000-43 | EEPROM failure | SCU
U1001-41 | Stuck in Boot block | SCU
U1003-87 | LCK_CAN_message_timeout | SCU
U1005-87 | VCU message missing | SCU
U1012-08 | CAN Generic failure | SCU
U1001-50 | VCU CAN TIMEOUT FAULT | TEL
U1006-01 | GSM Fault | TEL
U1006-02 | GSM fault - SIM pin error | TEL
U1006-03 | GSM fault - Network registration failure | TEL
U1006-04 | GSM fault - GPRS activation error | TEL
U1006-05 | GSM fault - Server connection failure | TEL
U1006-06 | GSM fault - No GSM response | TEL
U1007-01 | GPS Fault | TEL
U1007-02 | GPS fault - No GNSS response | TEL
U1007-03 | GPS fault - GPS fault - CRC error | TEL
U1008-01 | Bluetooth Fault | TEL
U1008-02 | Bluetooth fault - NVM read fail | TEL
U1008-03 | Bluetooth fault - NVM write fail | TEL
U1008-04 | Bluetooth fault - No response | TEL
U1008-05 | Bluetooth fault - Get ad name fail | TEL
U1008-50 | Internal battery voltage low fault | TEL
U1008-51 | TEL fault_Replacement needed | TEL
U1009-00 | Music control pin OPEN | TEL
U1009-01 | Music control pin short to GND | TEL
U1009-02 | Music control pin short to BAT | TEL
U1000-00 | Over temperature - Derating | CHG
C1000-4B | Over temperature - Error | CHG
C1002-01 | Under Temperature - Error | CHG
C1003-00 | AC Over Voltage | CHG
C1004-00 | AC Under voltage | CHG
C1005-00 | Temprature sensor fault | CHG
C1006-00 | DC voltage sensor fault | CHG
C1008-00 | C voltage sensor fault | CHG
C1009-00 | Output over voltage fault | CHG
C100A-00 | Output under voltage fault | CHG
C100A-01 | AC over current error | CHG
C100A-03 | Output DC under current fault | CHG
C100C-95 | Output Reverse voltage polarity | CHG
C100E-00 | Output DC over current fault | CHG
C100F-00 | Set Point violation failure | CHG
C1078-00 | AC Current sensor fault | CHG
U0073-00 | CAN communication Failure | CHG